## Sheet1
LEVEL	FIND NUMBER	PART NUMBER	PART DESCRIPTION	REF DES	QUANTITY	UOM	UNIT PRICE	PRICE	VENDOR LINK	PHASE	COMMENT
1	0001	brzk-wt-001	Embedded Watch Prototype		1	EACH		48.226468	N/A	PROTOTYPE
2	0001	brzk-wt-001-pcb	Embedded Watch Prototype Printed Circuit Board		1	EACH	TBD	TBD	TBD	PROTOTYPE
2	0002	ESP32-WROOM-32E-N4	ESP32 Module /w PCB Antenna	U1	1	EACH	$2.50	$2.50	https://www.digikey.com/en/products/detail/espressif-systems/ESP32-WROOM-32E-N4/11613125	ACTIVE	NOT IN STOCK DIGIKEY!
2	0003	XC9265A331MR-G	Voltage Regulator - 3.3V, DC-DC Converter	U2	1	EACH	$1.46	$1.46	https://www.mouser.com/ProductDetail/Torex-Semiconductor/XC9265A331MR-G?qs=AsjdqWjXhJ9U1u7bKcUHSA%3D%3D	ACTIVE	CHECK CURRENT
2	0004	MAX1811ESA+	Battery Charger IC Lithium Ion	U3	1	EACH	$4.82	$4.82	https://www.digikey.com/en/products/detail/analog-devices-inc-maxim-integrated/MAX1811ESA/1513383	ACTIVE
2	0005	TLV840MAPL36DBVRQ1	Battery Supervisor IC	U4	1	EACH	$0.85	$0.85	https://www.mouser.com/ProductDetail/Texas-Instruments/TLV840MAPL36DBVRQ1?qs=TuK3vfAjtkUvm%2FFmAPUHzQ%3D%3D	ACTIVE
2	0006	DMC2400UV-7	MOSFET N/P 2 CHANNEL PAIR IC	U5	1	EACH	$0.40	$0.40	https://www.digikey.com/en/products/detail/diodes-incorporated/DMC2400UV-7/2918383	ACTIVE	NEED TO ADD RESISTORS
2	0007	LSM6DSMTR	IMU ACCEL/GYRO I2C/SPI IC	U6	1	EACH	$4.45	$4.45	https://www.digikey.com/en/products/detail/stmicroelectronics/LSM6DSMTR/6192777	ACTIVE
2	0008	LPS22DFTR	Pressure Sensor	U7	1	EACH	$4.19	$4.19	https://www.mouser.com/ProductDetail/STMicroelectronics/LPS22DFTR?qs=XAiT9M5g4x%2FrfsCWzyhaPw%3D%3D	ACTIVE
2	0009	JS102011SAQN	SPDT SLIDE SWITCH RIGHT ANGLE	S1	1	EACH	$0.71	$0.71	https://www.digikey.com/en/products/detail/c-k/JS102011SAQN/1640095?s=N4IgTCBcDaIFIGUCMAGMKlIM4EECKAciALoC%2BQA	ACTIVE
2
2		SM13B-GHS-TB(LF)(SN)	GH1.25 13 PIN 1.25MM CONNECTOR (FOR SCREEN MODULE)	J1	1	EACH	0.036468	$0.04	https://www.digikey.com/en/products/detail/jst-sales-america-inc/SM13B-GHS-TB-LF-SN/807797?s=N4IgTCBcDaIMoFkCMBmAQgWgOIAk4YBU0QBdAXyA	ACTIVE	MAY NEED TO FIND ALTERNATE (STRAIGHT SOLDER?)
2		USB4056-03-A	USB-C 3.2 CONNECTOR	J2	1	EACH	$0.97	$0.97	https://www.digikey.com/en/products/detail/gct/USB4056-03-A/14638038	ACTIVE
2		GRPB052VWVN-RC	10 PIN HEADER 2 ROW 1.27MM PITCH (JTAG)	J3	1	EACH	$0.73	$0.73	https://www.digikey.com/en/products/detail/sullins-connector-solutions/GRPB052VWVN-RC/1786455	ACTIVE
2
2
2
2	0201	24155	1.28 Inch 240x240p Screen Module /w Capacative Touch Sensor		1	EACH	$18.99	$18.99	https://www.waveshare.com/1.28inch-touch-lcd.htm	ACTIVE
2	0202	LP851719JU+PCM+2 WIRES 50MM	LIPO 3.7V 180MAH BATTERY		1	EACH	$8.12	$8.12	https://www.digikey.com/en/products/detail/jauch-quartz/LP851719JU-PCM-2-WIRES-50MM/9560975	ACTIVE

2	1001	brzk-wt-001-sch	Embedded Watch Circuit Card Assembly Schematic		0	REF	N/A	N/A	N/A	PROTOTYPE

			LSM6DSM