## Sheet1
LEVEL	FIND NUMBER	PART NUMBER	PART DESCRIPTION	REF DES	QUANTITY	UOM	UNIT PRICE	PRICE	VENDOR LINK	PHASE	COMMENT
RC0603FR-070RL	0001	brzk-wt-001	Embedded Watch Prototype		1	EACH		55.496468	N/A	PROTOTYPE
2	0001	brzk-wt-001-pcb	Embedded Watch Prototype Printed Circuit Board		1	EACH	TBD	TBD	TBD	PROTOTYPE
2	0002	ESP32-WROOM-32E-N4	ESP32 Module /w PCB Antenna	U1	1	EACH	$2.50	$2.50	https://www.digikey.com/en/products/detail/espressif-systems/ESP32-WROOM-32E-N4/11613125	ACTIVE	NOT IN STOCK DIGIKEY!
2	0003	XC9236A33CMR-G	Voltage Regulator - 3.3V, DC-DC Converter	U2	1	EACH	$1.83	$1.83	https://www.mouser.com/ProductDetail/Torex-Semiconductor/XC9236A33CMR-G?qs=AsjdqWjXhJ%2FEQcsIJZieHw%3D%3D	ACTIVE	CHECK CURRENT
2	0004	MAX1811ESA+	Battery Charger IC Lithium Ion	U3	1	EACH	$4.82	$4.82	https://www.digikey.com/en/products/detail/analog-devices-inc-maxim-integrated/MAX1811ESA/1513383	ACTIVE
2	0005	TLV840MAPL36DBVRQ1	Battery Supervisor IC	U4	1	EACH	$0.85	$0.85	https://www.mouser.com/ProductDetail/Texas-Instruments/TLV840MAPL36DBVRQ1?qs=TuK3vfAjtkUvm%2FFmAPUHzQ%3D%3D	ACTIVE
2	0006	DMC2400UV-7	MOSFET N/P 2 CHANNEL PAIR IC	U5	1	EACH	$0.40	$0.40	https://www.digikey.com/en/products/detail/diodes-incorporated/DMC2400UV-7/2918383	ACTIVE	NEED TO ADD RESISTORS
2	0007	LSM6DSMTR	IMU ACCEL/GYRO I2C/SPI IC	U6	1	EACH	$4.45	$4.45	https://www.digikey.com/en/products/detail/stmicroelectronics/LSM6DSMTR/6192777	ACTIVE
2	0008	LPS22DFTR	Pressure Sensor	U7	1	EACH	$4.19	$4.19	https://www.mouser.com/ProductDetail/STMicroelectronics/LPS22DFTR?qs=XAiT9M5g4x%2FrfsCWzyhaPw%3D%3D	ACTIVE
2	0009	JS102011SAQN	SPDT SLIDE SWITCH RIGHT ANGLE	S1	1	EACH	$0.71	$0.71	https://www.digikey.com/en/products/detail/c-k/JS102011SAQN/1640095?s=N4IgTCBcDaIFIGUCMAGMKlIM4EECKAciALoC%2BQA	ACTIVE
2
2	0010	SM13B-GHS-TB(LF)(SN)	GH1.25 13 PIN 1.25MM CONNECTOR (FOR SCREEN MODULE)	J1	1	EACH	0.036468	$0.04	https://www.digikey.com/en/products/detail/jst-sales-america-inc/SM13B-GHS-TB-LF-SN/807797?s=N4IgTCBcDaIMoFkCMBmAQgWgOIAk4YBU0QBdAXyA	ACTIVE	MAY NEED TO FIND ALTERNATE (STRAIGHT SOLDER?)
2	0011	USB4056-03-A	USB-C 3.2 CONNECTOR	J2	1	EACH	$0.97	$0.97	https://www.digikey.com/en/products/detail/gct/USB4056-03-A/14638038	ACTIVE
2	0012	GRPB052VWVN-RC	10 PIN HEADER 2 ROW 1.27MM PITCH (JTAG)	J3	1	EACH	$0.73	$0.73	https://www.digikey.com/en/products/detail/sullins-connector-solutions/GRPB052VWVN-RC/1786455	ACTIVE
2
2										ACTIVE
2	0100	RC0603FR-075K1L	RESISTOR, 0603, 5.1K	R1,2	2	EACH	$0.10	$0.20	https://www.mouser.com/ProductDetail/YAGEO/RC0603FR-075K1L?qs=sGAEpiMZZMukHu%252BjC5l7YfGIerj%2FLQjmNxxJv1i4hYs%3D	ACTIVE
2	0101	RC0603FR-0710KL	RESISTOR, 0603, 10K	R3,4,5,17,20	5	EACH	$0.10	$0.50	https://www.mouser.com/ProductDetail/YAGEO/RC0603FR-0710KL?qs=grNVn54RoB%252B3GtjbJj3wJQ%3D%3D	ACTIVE
2	0102	RC0603FR-071KL	RESISTOR, 0603, 1K	R10,11	2	EACH	$0.10	$0.20	https://www.mouser.com/ProductDetail/YAGEO/RC0603FR-071KL?qs=VU8sRB4EgwApHsk4rF%2F3zg%3D%3D	ACTIVE
2	0103	RC0603FR-071ML	RESISTOR, 0603, 1M	R6,9	2	EACH	$0.10	$0.20	https://www.mouser.com/ProductDetail/YAGEO/RC0603FR-071ML?qs=VU8sRB4EgwDPceeQKB324w%3D%3D	ACTIVE
2	0104	RC0603FR-071M5L	RESISTOR, 0603, 1.5M	R7	1	EACH	$0.10	$0.10	https://www.mouser.com/ProductDetail/YAGEO/RC0603FR-071M5L?qs=VU8sRB4EgwAP38Z8qzPx9Q%3D%3D	ACTIVE
2	0105	RC0603FR-07180KL	RESISTOR, 0603, 180K	R8	1	EACH	$0.10	$0.10	https://www.mouser.com/ProductDetail/YAGEO/RC0603FR-07180KL?qs=O8xBZ6PjLLQzC0EvPkFa3w%3D%3D	ACTIVE
2	0106	RC0603FR-070RL	RESISTOR, 0603, 0R	R12,13,14,15,16,18,19	7	EACH	$0.10	$0.70	https://www.mouser.com/ProductDetail/YAGEO/RC0603FR-070RL?qs=sGAEpiMZZMvdGkrng054t8AJgcdMkx7xZdNoPBh6LNc%3D	ACTIVE

2	0108	NR4018T4R7M	INDUCTOR, NR4018, 4.7UH	L1	1	EACH	$0.35	$0.35	https://www.digikey.com/en/products/detail/taiyo-yuden/NR4018T4R7M/958054	END OF LIFE

2	0109	CL21A475KPFNNNF	CAPACITOR, 0805, 4.7UF	C1,3,8,12	4	EACH	$0.10	$0.40	https://www.mouser.com/ProductDetail/Samsung-Electro-Mechanics/CL21A475KPFNNNF?qs=yOVawPpwOwl%252B8PBenlc6lg%3D%3D	ACTIVE
	0110	CL21B225KPFNNNE	CAPACITOR, 0805, 2.2UF	C2	1	EACH	$0.10	$0.10	https://www.mouser.com/ProductDetail/Samsung-Electro-Mechanics/CL21B225KPFNNNE?qs=349EhDEZ59oD5pfAKZ0J0g%3D%3D	ACTIVE
	0111	CL21A106KQFNNNE	CAPACITOR, 0805, 10UF	C4	1	EACH	$0.10	$0.10	https://www.mouser.com/ProductDetail/Samsung-Electro-Mechanics/CL21A106KQFNNNE?qs=349EhDEZ59r7ASo3FF1ozQ%3D%3D	ACTIVE
	0112	CL21B104KACNNND	CAPACITOR, 0805, 0.1UF	C5,7,9,10,11	5	EACH	$0.10	$0.50	https://www.mouser.com/ProductDetail/Samsung-Electro-Mechanics/CL21B104KACNNND?qs=xZ%2FP%252Ba9zWqbyH%252BeJxJYU3Q%3D%3D	ACTIVE
	0113	CL21A106KQFNNNE	CAPACITOR, 0805, 22UF	C6	1	EACH	$0.10	$0.10	https://www.mouser.com/ProductDetail/Samsung-Electro-Mechanics/CL21A106KQFNNNE?qs=349EhDEZ59r7ASo3FF1ozQ%3D%3D	ACTIVE

2	0201	24155	1.28 Inch 240x240p Screen Module /w Capacative Touch Sensor		1	EACH	$18.99	$18.99	https://www.waveshare.com/1.28inch-touch-lcd.htm	ACTIVE
2	0202	LP102530JU+PCM+2 WIRES 50MM	LIPO 3.7V 680MAH BATTERY		1	EACH	$11.47	$11.47	https://www.digikey.com/en/products/detail/jauch-quartz/LP102530JU-PCM-2-WIRES-50MM/9560985	ACTIVE

2	1001	brzk-wt-001-sch	Embedded Watch Circuit Card Assembly Schematic		0	REF	N/A	N/A	N/A	PROTOTYPE

			LSM6DSM